## Sheet1
CG CHANGE SPREADSHEET
ITEMS REMOVED |  |  |  | INSTRUCTIONS:
Item | Weight (lb) | CG height from reference point (in) | Moment (in-lb) | insert lines in each section as needed
Engine | 100 | 10 | 1000 | enter items in blue text only
Fuel Tank | 0 | 16 | 0 | be as detailed as possible
Misc. | 0 | 18 | 0 | The ref. Point is a fixed point on the chassis. Any point will do. Be sure to mark it on the chassis before beginning your conversion.
Misc. | 0 | 18 | 0 | The rollover tendency is lower if the CG is lower.
Misc. | 0 | 18 | 0
Misc. | 0 | 18 | 0
Misc. | 0 | 18 | 0
Misc. | 0 | 18 | 0
| WEIGHT CHANGE (lb) |  | MOMENT CHANGE (in-lb)
| -100 |  | -1000
ITEMS ADDED
Item | Weight (lb) | CG height from reference point (in) | Moment (in-lb)
Motor | 150 | 5 | 750
Batteries | 0 | 10 | 0
Batteries | 0 | 12 | 0
Batteries | 0 | 12 | 0
Controller | 0 | 15 | 0
Charger | 0 | 15 | 0
Misc. | 0 | 10 | 0
Misc. | 0 | 10 | 0
| WEIGHT CHANGE (lb) |  | MOMENT CHANGE (in-lb)
| 150 |  | 750
| TOTAL WEIGHT CHANGE (lb) |  | CG CHANGE (in)
| 50 |  | -5